## Feuil1
Abreviation | What it is… | Control | Location | Description | Flag | Location | Description | Clocks needed | Type of Clock
ADD | Adder Holder Register | ADL/ADD | B Input Register | Inputs content of ADL to B Register | HC | ALU-SUMS | Activate the HALF_CARRY (BCD only, always on) | B input Register | PHI-1
DB | Data bus | DB/ADD | B Input Register | Inputs content of DB to B Register | AVR | ALU-SUMS | Activate the OVERFLOW (Binary or BCD) | A Input Register | PHI-1
SB | Special Bus | notDB/ADD | B Input Register | Inputs the inverted content of DB to B Register | ACR | ALU-SUMS / ALU-SRS | Depending on the ALU mode (SUMS or SRS), the CARRY OUT will be activated | Adder Holder Register (ADD) | PHI-1
ADL | Adress bus Low byte | SB/ADD | A Input Register | Inputs the content of SB to A Register
ADH | Adress bus High byte | 0/ADD | A Input Register | Inputs 0x00 into A Register
ALU | Arithmetic Logical Unit | SUMS | ALU-SUMS | Sets the output of the ALU to the sum of A & B Registers
|  | DAA | ALU-SUMS | Activate de decimal mode. Changes the carry out to decimal carry out
|  | I/ADD | ALU-SUMS / ALU-SRS | Set the adder or shift right circuit with a CARRY IN
|  | ANDS | ALU-ANDS | Activate the AND binary result from A & B registers
|  | EORS | ALU-EORS | Activate the EX-OR binary result from A & B registers
|  | ORS | ALU-ORS | Activate the OR binary result from A & B registers
|  | SRS | ALU-SRS | Shifts one bit right the content of A Register, Carry in
|  | ADD/SB (0-6) | ADD | Output the first 6 digits of the content of ADD to SB
|  | ADD/SB (7) | ADD | Output the last digit of the content of ADD to SB
|  | ADD/ADL | ADD | Output the content of ADD to ADL

## Feuil2
| db | sb | adl | adh | a & b input | alu | pcl | pch | flag | addr reg | stack
| 5 | 7 | 6 | 4 | 5 | 8 | 5 | x | 13 | 2 | 2
[65 empty] | b7 | b6 | b5 | b4 | b3 | b2 | b1 | b0
|  |  | DL/DB | DL/ADL | DL/ADH | 0/ADH0 | 0/ADH(1-7) | ADH/ABH | ADL/ABL | PCL/PCL | ADL/PCL | I/PC | PCL/DB | PCL/ADL | PCH/PCH | ADH/PCH | PCH/DB | PCH/ADH | SB/ADH | SD/DB | 0/ADL0 | 0/ADL2 | S/ADL | SB/S | S/S | S/SB | !DB/ADD | DB/ADD | ADL/ADD | I/ADDC | DAA | DSA | SUMS | ANDS | EORS | ORS | SRS | ADD/ADL | ADD/SB(0-6) | ADD/SB(7) | 0/ADD | SB/ADD | SB/AC | AC/DB | AC/SB | SB/X | X/SB | SB/Y | Y/SB | P1DB | DB0/C | IR5/C | ACR/C | DB1/Z | DBZ/Z | DB2/I | IR5/I | DB3/D | IR5/D | DB6/V | AVR/V | I/V | DB7/N | 0/V | N | V | XXX | B | D | I | Z | C
AND
| I/ADDC |  |  |  | I/ADDC
| DAA |  |  |  | DAA
| DSA |  |  |  | DSA
| SUMS |  |  |  | SUMS
8bits | ANDS |  |  | 8bits | ANDS
| EORS |  |  |  | EORS
| ORS |  |  |  | ORS
| SRS |  |  |  | SRS
| DL/DB |  |  |  | DL/DB
| PCL/DB |  |  |  | PCL/DB
3bits | PCH/DB |  |  | 3bits | PCH/DB
| SD/DB |  |  |  | SD/DB
| AC/DB |  |  |  | AC/DB
DL/ADL
|  |  |  | 3bits | PCL/ADL
| DL/ADL |  |  |  | S/ADL
3bits | PCL/ADL |  |  |  | ADD/ADL
| S/ADL |  |  |  | !DB/ADD (B)
| ADD/ADL |  |  | 2bits | DB/ADD (B)
ADL/ADD (B)
S/SB
3bits | AC/SB |  |  |  | DL/ADH
| X/SB |  |  |  | 0/ADH0
| Y/SB |  |  |  | 0/ADH(1-7)
|  |  |  | 8bits | PCH/ADH
0/ADD (A)
| !DB/ADD (B) |  |  |  | SB/ADD (A)
2bits | DB/ADD (B) |  |  |  | ADH/ABH
| ADL/ADD (B) |  |  |  | ADL/ABL
| DL/ADH |  |  |  | PCL/PCL
| 0/ADH0 |  |  |  | ADL/PCL
| 0/ADH(1-7) |  |  |  | I/PC
8bits | PCH/ADH |  |  | 8bits | PCH/PCH
| 0/ADD (A) |  |  |  | ADH/PCH
| SB/ADD (A) |  |  |  | ADD/SB(0-6)
| ADH/ABH |  |  |  | ADD/SB(7)
| ADL/ABL |  |  |  | SB/ADH
| PCL/PCL |  |  |  | 0/ADL0
| ADL/PCL |  |  |  | 0/ADL2
| I/PC |  |  |  | SB/S
8bits | PCH/PCH |  |  | 8bits | S/S
| ADH/PCH |  |  |  | SB/AC
| ADD/SB(0-6) |  |  |  | SB/X
| ADD/SB(7) |  |  |  | SB/Y
| SB/ADH |  |  |  | P1DB
| 0/ADL0 |  |  |  | DB1/Z
| 0/ADL2 |  |  |  | DBZ/Z
| SB/S |  |  |  | DB2/I
8bits | S/S |  |  | 7 bits | IR5/I
| SB/AC |  |  |  | DB3/D
| SB/X |  |  |  | IR5/D
| SB/Y |  |  |  | DB7/N
P1DB
DB0/C
| DB0/C |  |  | 2 bits | IR5/C
2 bits | IR5/C |  |  |  | ACR/C
| ACR/C |  |  |  | DB6/V
|  |  |  | 3 bits | AVR/V
| DB1/Z |  |  |  | I/V
| DBZ/Z |  |  |  | 0/V
DB2/I
7 bits | IR5/I
DB3/D
IR5/D
DB7/N
DB6/V
3 bits | AVR/V
I/V
0/V

## Feuil3
[6 empty] | 8 bits | [7 empty] | 2 bits |  |  | 2 bits |  | 1 | 2 bits |  |  | 1
[6 empty] | I/ADDC | DAA | DSA | SUMS | ANDS | EORS | ORS | SRS | !DB/ADD (B) | DB/ADD (B) | ADL/ADD (B) | 0/ADD (A) | SB/ADD (A) | AC/SB | ADD/SB(0-6) | ADD/SB(7) | ADD/ADL | SB/AC
| I/ADDC |  | I/ADDC | 0 | Load 0 in A | 0 | 0 | 0 | 0 | 0 | 0 | 0 | 1 | 0 | 0 | 0 | 1 | 0 | 0 | 0 | 0 | 0 | 0
| DAA |  | DAA | 1 | Load A in Acc | 0 | 0 | 0 | 0 | 0 | 0 | 0 | 0 | 0 | 0 | 0 | 0 | 0 | 0 | 1 | 1 | 0 | 0
| DSA |  | DSA | 2 |  | 0 | 0 | 0 | 0 | 0 | 0 | 0 | 0 | 0 | 0 | 0 | 0 | 0 | 0 | 1 | 1 | 0 | 1
| SUMS |  | SUMS | 3 | Load Acc in B | 0 | 0 | 0 | 0 | 0 | 0 | 0 | 0 | 0 | 0 | 0 | 0 | 0 | 1 | 0 | 0 | 0 | 0
8bits | ANDS | 8bits | ANDS | 4 |  | 0 | 0 | 0 | 0 | 0 | 0 | 0 | 0 | 0 | 1 | 0 | 0 | 0 | 1 | 0 | 0 | 0 | 0
| EORS |  | EORS | 5
| ORS |  | ORS
| SRS |  | SRS
| DL/DB |  | DL/DB
| PCL/DB |  | PCL/DB
3bits | PCH/DB | 3bits | PCH/DB
| SD/DB |  | SD/DB
| AC/DB |  | AC/DB
DL/ADL
|  | 3bits | PCL/ADL
| DL/ADL |  | S/ADL
3bits | PCL/ADL |  | ADD/ADL
| S/ADL |  | !DB/ADD (B)
| ADD/ADL | 2bits | DB/ADD (B)
ADL/ADD (B)
S/SB
3bits | AC/SB |  | DL/ADH
| X/SB |  | 0/ADH0
| Y/SB |  | 0/ADH(1-7)
|  | 8bits | PCH/ADH
0/ADD (A)
| !DB/ADD (B) |  | SB/ADD (A)
2bits | DB/ADD (B) |  | ADH/ABH
| ADL/ADD (B) |  | ADL/ABL
| DL/ADH |  | PCL/PCL
| 0/ADH0 |  | ADL/PCL
| 0/ADH(1-7) |  | I/PC
8bits | PCH/ADH | 8bits | PCH/PCH
| 0/ADD (A) |  | ADH/PCH
| SB/ADD (A) |  | ADD/SB(0-6)
| ADH/ABH |  | ADD/SB(7)
| ADL/ABL |  | SB/ADH
| PCL/PCL |  | 0/ADL0
| ADL/PCL |  | 0/ADL2
| I/PC |  | SB/S
8bits | PCH/PCH | 8bits | S/S
| ADH/PCH |  | SB/AC
| ADD/SB(0-6) |  | SB/X
| ADD/SB(7) |  | SB/Y
| SB/ADH |  | P1DB
| 0/ADL0 |  | DB1/Z
| 0/ADL2 |  | DBZ/Z
| SB/S |  | DB2/I
8bits | S/S | 7 bits | IR5/I
| SB/AC |  | DB3/D
| SB/X |  | IR5/D
| SB/Y |  | DB7/N
P1DB
DB0/C
| DB0/C | 2 bits | IR5/C
2 bits | IR5/C |  | ACR/C
| ACR/C |  | DB6/V
|  | 3 bits | AVR/V
| DB1/Z |  | I/V
| DBZ/Z |  | 0/V
DB2/I
7 bits | IR5/I
DB3/D
IR5/D
DB7/N
DB6/V
3 bits | AVR/V
I/V
0/V