## Feuil1
Abreviation | What it is… | Control | Location | Description | Flag | Location | Description | Clocks needed | Type of Clock
ADD | Adder Holder Register | ADL/ADD | B Input Register | Inputs content of ADL to B Register | HC | ALU-SUMS | Activate the HALF_CARRY (BCD only, always on) | B input Register | PHI-1
DB | Data bus | DB/ADD | B Input Register | Inputs content of DB to B Register | AVR | ALU-SUMS | Activate the OVERFLOW (Binary or BCD) | A Input Register | PHI-1
SB | Special Bus | notDB/ADD | B Input Register | Inputs the inverted content of DB to B Register | ACR | ALU-SUMS / ALU-SRS | Depending on the ALU mode (SUMS or SRS), the CARRY OUT will be activated | Adder Holder Register (ADD) | PHI-1
ADL | Adress bus Low byte | SB/ADD | A Input Register | Inputs the content of SB to A Register
ADH | Adress bus High byte | 0/ADD | A Input Register | Inputs 0x00 into A Register
ALU | Arithmetic Logical Unit | SUMS | ALU-SUMS | Sets the output of the ALU to the sum of A & B Registers
|  | DAA | ALU-SUMS | Activate de decimal mode. Changes the carry out to decimal carry out
|  | I/ADD | ALU-SUMS / ALU-SRS | Set the adder or shift right circuit with a CARRY IN
|  | ANDS | ALU-ANDS | Activate the AND binary result from A & B registers
|  | EORS | ALU-EORS | Activate the EX-OR binary result from A & B registers
|  | ORS | ALU-ORS | Activate the OR binary result from A & B registers
|  | SRS | ALU-SRS | Shifts one bit right the content of A Register, Carry in
|  | ADD/SB (0-6) | ADD | Output the first 6 digits of the content of ADD to SB
|  | ADD/SB (7) | ADD | Output the last digit of the content of ADD to SB
|  | ADD/ADL | ADD | Output the content of ADD to ADL